## Sheet1
Material Number | Description | Family | Standard | Designation Code | Voltage | Conductor Type | Conductor Water Tight | Cross section area (mm2) | Nb.Cores | Core Colors | Insulation | Bonded or Strippable | Screen Type | Screen Cross section Area | Armour type | Sheath | Sheath Color | CPR | Water resistance
10009493 | Cu / XLPE / LSHF 0.6/1 kV 1X120 mm2 RMC IEC 60502-1 | LV | IEC 60502-1 | (N)2XH | 0.6 | Copper | No | 120 | 1 | Natural | XLPE | - | - | - | unarmoured | LSHF | Black | B2ca
10009503 | Cu / XLPE / LSHF 0.6/1 kV 2X25 mm2 RMC IEC 60502-1 | LV | IEC 60502-1 | (N)2XH | 0.6 | Copper | No | 25 | 2 | Brown,Blue | XLPE | - | - | - | unarmoured | LSHF | Black | B2ca
10009522 | Cu / XLPE / LSHF 0.6/1 kV 3X185 mm2 RMC IEC 60502-1 | LV | IEC 60502-1 | (N)2XH | 0.6 | Copper | No | 185 | 3 | Brown,Black,Grey | XLPE | - | - | - | unarmoured | LSHF | Black | B2ca
10009528 | Cu / XLPE / LSHF 0.6/1 kV 4X35 mm2 RMC IEC 60502-1 | LV | IEC 60502-1 | (N)2XH | 0.6 | Copper | No | 35 | 4 | Blue,Brown,Black,Grey | XLPE | - | - | - | unarmoured | LSHF | Black | B2ca
10009545 | Cu / XLPE / LSHF 0.6/1 kV 5X150 mm2 RMC IEC 60502-1 | LV | IEC 60502-1 | (N)2XH | 0.6 | Copper | No | 150 | 5 | Blue,Brown,Black,Grey,Y/G | XLPE | - | - | - | unarmoured | LSHF | Black | B2ca
10009570 | Cu / XLPE / MDPE 8.7/15 kV CWs 1X185/25 mm2 RMC IEC 60502-2 | MV | IEC 60502-2 | (N)2XS2Y | 8.7 | Copper | No | 185 | 1 | Natural | XLPE | Strippable | CWS | 25 | unarmoured | MDPE | Black | -
10009642 | Cu / XLPE / MDPE 12/20 kV CWs 1X185/25 mm2 RMC IEC 60502-2 | MV | IEC 60502-2 | (N)2XS(F)2Y | 12 | Copper | No | 185 | 1 | Natural | XLPE | Strippable | CWS | 25 | unarmoured | MDPE | Black | -
10009701 | Cu / XLPE / MDPE 12/20 kV CWs 1X185/25 mm2 RMC IEC 60502-2 | MV | IEC 60502-2 | (N)2XS(FL)2Y | 12 | Copper | No | 185 | 1 | Natural | XLPE | Strippable | CWS | 25 | unarmoured | MDPE | Black | -
10010220 | Al / XLPE / MDPE 8.7/15 kV CWs 1X185/25 mm2 RMC IEC 60502-2 | MV | IEC 60502-2 | (NA)2XS(F)2Y | 8.7 | Aluminuim | Yes | 185 | 1 | Natural | XLPE | Strippable | CWS | 25 | unarmoured | MDPE | Black | -
10010260 | Al / XLPE / MDPE 8.7/15 kV CWs 1X240/25 mm2 RMC IEC 60502-2 | MV | IEC 60502-2 | (NA)2XS(FL)2Y | 8.7 | Aluminuim | Yes | 240 | 1 | Natural | XLPE | Strippable | CWS | 25 | unarmoured | MDPE | Black | -
10010303 | Al / XLPE / MDPE 6/10 kV CWs 1X240/25 mm2 RMC IEC 60502-2 | MV | IEC 60502-2 | (NA)2XS(FL)2Y | 6 | Aluminuim | Yes | 240 | 1 | Natural | XLPE | Bonded | CWS | 25 | unarmoured | MDPE | Black | - | AD8
10010389 | Al / XLPE / MDPE 6/10 kV CWs 1X800/35 mm2 RMC IEC 60502-2 | MV | IEC 60502-2 | (NA)2XS2Y | 6 | Aluminuim | Yes | 800 | 1 | Natural | XLPE | Strippable | CWS | 35 | unarmoured | MDPE | Black | -
10010426 | Cu / XLPE / MDPE 6/10 kV CWs 1X185/25 mm2 RMC IEC 60502-2 | MV | IEC 60502-2 | (N)2XS(FL)2Y | 6 | Copper | Yes | 185 | 1 | Natural | XLPE | Strippable | CWS | 25 | unarmoured | MDPE | Black | - | AD8
10010609 | Cu / XLPE / MDPE 12/20 kV CWs 1X400/35 mm2 RMC IEC 60502-2 | MV | IEC 60502-2 | (N)2XS(F)2Y | 12 | Copper | Yes | 400 | 1 | Natural | XLPE | Strippable | CWS | 35 | unarmoured | MDPE | Black | -
10010620 | Al / XLPE / MDPE 18/30 kV AF 1X150 mm2 RMC IEC 60502-2 | MV | IEC 60502-2 | (NA)2XS(F)2Y | 18 | Aluminuim | No | 150 | 1 | Natural | XLPE | Bonded | AF | - | unarmoured | MDPE | Red | -
10010622 | Al / XLPE / MDPE 18/30 kV AF 1X630 mm2 RMC IEC 60502-2 | MV | IEC 60502-2 | (NA)2XS(F)2Y | 18 | Aluminuim | No | 630 | 1 | Natural | XLPE | Bonded | AF | - | unarmoured | MDPE | Red | -
10010630 | Cu / PVC / PVC 0.6/1 kV 1X35 mm2 RMC HD 603 Pt.3G | LV | HD 603 Pt.3G | N2XY | 0.6 | Copper | No | 35 | 1 | Black | PVC | - | - | - | unarmoured | PVC | Black | -
10010651 | Cu / PVC / PVC 0.6/1 kV 4X6 mm2 (Flex) IEC 60502-1 | LV | IEC 60502-1 | (N)YY | 0.6 | Copper | No | 6 | 4 | Brown,Black,Blue,Y/G | PVC | - | - | - | unarmoured | PVC | Black | -
10010666 | Cu / XLPE / PVC 0.6/1 kV 2X2.5 mm2 RM IEC 60502-1 | LV | IEC 60502-1 | (N)2XY | 0.6 | Copper | No | 2.5 | 2 | Brown,LightBlue | XLPE | - | - | - | unarmoured | PVC | Black | -
10010695 | Cu / XLPE / PVC 0.6/1 kV 4X25 mm2 RMC IEC 60502-1 | LV | IEC 60502-1 | (N)2XY | 0.6 | Copper | No | 25 | 4 | Brown,Grey,Black,Y/G | XLPE | - | - | - | unarmoured | PVC | Black | -
10010743 | Cu / XLPE / AWA / PVC 19/33 kV CTs 1X300 mm2 RMC BS 6622 | MV | BS 6622 | N2XSRY | 19 | Copper | No | 300 | 1 | Natural | XLPE | Strippable | CTS |  | AWA | PVC | Black | -
10010835 | Cu / XLPE / SWA / PVC 0.6/1 kV 4X240 mm2 SM BS 5467 | LV | BS 5467 | N2XRY | 0.6 | Copper | No | 240 | 4 | Brown,Black,Grey,Blue | XLPE | - | - | - | SWA | PVC | Black | -
10010925 | Al / XLPE / AWA / PVC 12.7/22 kV CTs 1X240 mm2 RMC BS 6622 | MV | BS 6622 | NA2XSRY | 12.7 | Aluminuim | No | 240 | 1 | Natural | XLPE | Strippable | CTS |  | AWA | PVC | Black | -
10004380 | Al / XLPE / STA / PVC 18/30 kV CTs 3X240/25 mm2 RMC IEC 60502-2 | MV | IEC 60502-2 | (NA)2XSBY | 18 | Aluminuim | Yes | 240 | 3 | Red,Yellow,Blue | XLPE | Bonded | CTS | 25 | STA | PVC | black | -