## Summary & Structure
Description Schema:
[Conductor] / [Insulation] / [Bedding] / [Lead] / [Armour] / [Outer Sheath] [Voltage] [Screen] [Nb. CoresXsize & Shape] [Standard]
Example Output:
Cu / XLPE / SWA / PVC 0.6/1 kV 3X120 mm2 SM IEC 60502-1
Component | Selection Attribute / Condition | Resulting Output
Conductor | Copper or Aluminuim or Tinned Copper | Cu or Al or TCu /
Insulation | MatTypeIns contains 'PVC' | PVC /
Insulation | MatTypeIns contains 'XLPE' | XLPE /
Armour | Armour = 'DSTA' | STA /
Armour | Armour = 'GDSTA' | GSTA /
Armour | Armour contains 'SWA' | SWA /
Armour | Armour = 'DATA' or 'ATA' | ATA /
Armour | Armour = 'AWA' | AWA /
Armour | Armour = 'unarmoured' or blank | (Blank)
Outer Sheath | PVC or MDPE or LSHF | PVC or MDPE or LSHF
Voltage | [UNom]/[U] (U max) KV 300/500 , 450/750, 0.6/1 (1.2) KV , 1.8/3 (3.6) KV , 3.6/6 (7.2) KV , 6/10 (12) KV , 8.7/15 (17.5) KV , 12/20 (24) KV , 18/30 (36) KV | [UNom]/[U] (U max) KV 0.6/1 KV , 1.8/3 KV , 3.6/6 KV , 6/10 KV , 8.7/15 KV , 12/20 KV , 18/30 KV
Screen Type | Screen Type= 'CTS' | CTs
Screen Type | Screen Type= 'AL Foil' | AF
Screen Type | Screen Type= 'CWS + OH CTS' | CWs
Screen Type | Screen Type= 'AWS+ATS' | AWS
Screen Type | Screen Type= 'CTS+CWS' | CTS+CWS
Nb.Cores x Size | Nb. Cores X Size | Nb.Core X Size
Shape | ShapeCond = 'Flex' | (Flex)
Shape | Shape = 'Sectored' AND ShapeCond = 'SOL' | SE
Shape | Shape = 'Sectored' AND ShapeCond != 'SOL' | SM
Shape | Shape = 'Round' AND ShapeCond = 'Stranded Compact' | RMC
Shape | Shape = 'Round' AND ShapeCond = 'Stranded' | RM
Shape | Shape = 'Round' AND ShapeCond = 'Solid' | RE
Standard / Norm | IEC 60502-2 , IEC 60502-1 , BS 6622 , BS 7835 , BS 5467 , BS 6724 , BS 7870.4-10 | IEC 60502-2 , IEC 60502-1 , BS 6622 , BS 7835 , BS 5467 , BS 6724 , BS 7870.4-10